## Bus
This sheet summarizes the parameters for power flow analysis
Data:
bus | type | Vsp | theta | PGi | QGi | PLi | QLi | Qmin | Qmax | Area No. | Area type
1 | 1 | 0.966 | 0 | 0 | 2.91 | 6.11 | 0 | -99 | 99 | 1 | 1
2 | 3 | 0.998 | 0 | 0 | 0 | 2.8458 | -0.0092 | -10 | 10 | 1 | 1
3 | 3 | 1.03 | 0 | 1.332 | 0 | 0.6923 | 0 | -10 | 10 | 1 | 1
4 | 3 | 1.029 | 0 | 1.54 | 0 | 0.6882 | 0 | -10 | 10 | 1 | 1
5 | 3 | 1.03 | 0 | 1.658 | 0 | 0.405 | 0 | -10 | 10 | 1 | 1
6 | 3 | 1 | 0 | 0.7 | 0 | 0 | 0 | -10 | 10 | 1 | 1
7 | 3 | 1 | 0 | 0.8 | 0 | 0 | 0 | -10 | 10 | 1 | 1

## Apparatus
This sheet summarizes the apparatuses connected to buses.
| SG | J (pu) | D (pu) | wL (pu) | R (pu)
Data: | GLF | Vdc (pu) = 2.5 | Cdc (pu) | wLf (pu) | Rf (pu) | Bandwidth vdc (Hz) | Bandwidth PLL (Hz) | Bandwidth idq (Hz) | vac Ki/2pi | Sbase
bus number | type number | parameters
1 | 0 | 4 | 1 | 0.01 | 0.1
2 | 100
3 | 18 | 2.5 | 1.25 | 0.015 | 0.005 | 5 | 5 | 600 | 10 | 2
4 | 18 | 2.5 | 1.25 | 0.015 | 0.005 | 5 | 5 | 600 | 80 | 2
5 | 18 | 2.5 | 1.25 | 0.015 | 0.005 | 5 | 5 | 600 | 10 | 2
6 | 18 | 2.5 | 1.25 | 0.015 | 0.005 | 5 | 5 | 600 | 10 | 2
7 | 18 | 2.5 | 1.25 | 0.015 | 0.005 | 5 | 5 | 600 | 80 | 2

## NetworkLine
This sheet summarizes the parameters for network line impedance.
Data:
from bus | to bus | R (pu) | wL (pu) | wC (pu) | G (pu) | Turns Ratio (pu)
1 | 2 | 1e-06 | 0.039 | 0 | 0 | 1
2 | 3 | 0.015 | 0.225 | 0 | 0 | 1
3 | 4 | 0.005 | 0.076 | 0 | 0 | 1
4 | 5 | 0.003 | 0.038 | 0 | 0 | 1
5 | 2 | 0.0038 | 0.049 | 0 | 0 | 1
3 | 6 | 0.002 | 0.02 | 0 | 0 | 1
4 | 7 | 0.001 | 0.01 | 0 | 0 | 1
1 | 1 | inf | inf | 0.042 | 1e-06 | 1
2 | 2 | inf | inf | 0.033 | 1e-06 | 1
3 | 3 | inf | inf | 0.1491 | 1e-06 | 1
4 | 4 | inf | inf | 0.1142 | 1e-06 | 1
5 | 5 | inf | inf | 0.1792 | 1e-06 | 1
6 | 6 | inf | inf | 0.2 | 1e-06 | 1
7 | 7 | inf | inf | 0.2 | 1e-06 | 1

## NetworkLine_IEEE
This sheet summarizes the parameters for network line impedance in IEEE form.
Notes:
If using this sheet, please set enable from 0 to 1, then this sheet will over-write "NetworkLine"
Enable:
0
Data:
from bus | to bus | R (pu) | X (pu) | B/2 (pu) | G/2 (pu) | Turns Ratio

## Basic
This sheet summarizes basic settings
Data:
Samping frequency (Hz) | 120000
Base Frequency (Hz) | 50
Base Power (VA) | 1
Base Voltage (V) | 1

## Advance
This sheets summaries advanced settings for the toolbox
Data:
Discretization Method | 2
Linearization Times | 1
Discre Damping Flag | 1
DirectFeedthrough | 0
Power Flow Algorithm | 1
Enable_SimulinkModel | 0
Enable_PlotPole | 1
Enable_PlotAdmittance | 0
Enable_PrintOutput | 1
Enable_Participation | 0