## State-PF
Select states for state participation analysis. Only 1 mode should be selected.
write "1" for for selection, others for not
Device | State | Select | Mode | Value | Select
Device1 | epsilon | 1 | Mode1 | 0 | 0
| i_d | 1 | Mode2 | 0 | 0
| i_q | 1 | Mode3 | 0 | 0
| w | 1 | Mode4 | 0 | 0
| theta | 1 | Mode5 | 0 | 0
Device2 | epsilon | 1 | Mode6 | 0 | 0
| i_d | 1 | Mode7 | 0 | 0
| i_q | 1 | Mode8 | 0 | 0
| w | 1 | Mode9 | -41325.10+60.00i | 0
| theta | 1 | Mode10 | -41325.10-60.00i | 0
Device3 | epsilon | 1 | Mode11 | -23279.44+60.00i | 0
| i_d | 1 | Mode12 | -23279.44-60.00i | 0
| i_q | 1 | Mode13 | -17625.64+60.00i | 0
| w | 1 | Mode14 | -17625.64-60.00i | 0
| theta | 1 | Mode15 | -13269.90+60.00i | 0
Device6 | epsilon | 1 | Mode16 | -13269.90-60.00i | 0
| i_d | 1 | Mode17 | -7479.33+60.01i | 0
| i_q | 1 | Mode18 | -7479.33-60.01i | 0
| w | 1 | Mode19 | -3424.55+60.01i | 0
| theta | 1 | Mode20 | -3424.55-60.01i | 0
Device8 | epsilon | 1 | Mode21 | -132.19+2190.15i | 0
| i_d | 1 | Mode22 | -132.19-2190.15i | 0
| i_q | 1 | Mode23 | -132.19+2070.15i | 0
| w | 1 | Mode24 | -132.19-2070.15i | 0
| theta | 1 | Mode25 | -35.88+1802.56i | 0
Device11 | epsilon | 1 | Mode26 | -35.88-1802.56i | 0
| i_d | 1 | Mode27 | -35.88+1682.56i | 0
| i_q | 1 | Mode28 | -35.88-1682.56i | 0
| i_d_i | 1 | Mode29 | -1349.50+60.10i | 0
| i_q_i | 1 | Mode30 | -1349.50-60.10i | 0
| w_pll_i | 1 | Mode31 | -868.99+966.75i | 0
| w | 1 | Mode32 | -868.99-966.75i | 0
| theta | 1 | Mode33 | -868.99+846.75i | 0
| v_dc | 1 | Mode34 | -868.99-846.75i | 0
| v_dc_i | 1 | Mode35 | -134.17+1265.82i | 0
Device12 | epsilon | 1 | Mode36 | -134.17-1265.82i | 0
| i_d | 1 | Mode37 | -134.17+1145.82i | 0
| i_q | 1 | Mode38 | -134.17-1145.82i | 0
| i_d_i | 1 | Mode39 | -235.91+687.49i | 0
| i_q_i | 1 | Mode40 | -235.91-687.49i | 0
| w_pll_i | 1 | Mode41 | -235.82+567.47i | 0
| w | 1 | Mode42 | -235.82-567.47i | 0
| theta | 1 | Mode43 | -200.57 | 0
| v_dc | 1 | Mode44 | -198.51 | 0
| v_dc_i | 1 | Mode45 | -192.63 | 0
Device13 | epsilon | 1 | Mode46 | -120.68+89.36i | 0
| i_d | 1 | Mode47 | -120.68-89.36i | 0
| i_q | 1 | Mode48 | -83.51+90.83i | 0
| i_d_i | 1 | Mode49 | -83.51-90.83i | 0
| i_q_i | 1 | Mode50 | -66.32+60.00i | 0
| w_pll_i | 1 | Mode51 | -66.32-60.00i | 0
| w | 1 | Mode52 | -66.32+60.00i | 0
| theta | 1 | Mode53 | -66.32-60.00i | 0
| v_dc | 1 | Mode54 | -66.32+60.00i | 0
| v_dc_i | 1 | Mode55 | -66.32-60.00i | 0
Line | x_br1-1_1 | 0 | Mode56 | -38.44+76.53i | 0
| x_br1-1_2 | 0 | Mode57 | -38.44-76.53i | 0
| x_br1-2_1 | 0 | Mode58 | -40.98+62.72i | 0
| x_br1-2_2 | 0 | Mode59 | -40.98-62.72i | 0
| x_br1-5_1 | 0 | Mode60 | -0.31+21.19i | 0
| x_br1-5_2 | 0 | Mode61 | -0.31-21.19i | 0
| x_br1-2_1 | 0 | Mode62 | -0.08+5.56i | 0
| x_br1-2_2 | 0 | Mode63 | -0.08-5.56i | 0
| x_br1-5_1 | 0 | Mode64 | -8.43+7.36i | 0
| x_br1-5_2 | 0 | Mode65 | -8.43-7.36i | 0
| x_br1-2_1 | 0 | Mode66 | -13.61+4.43i | 0
| x_br1-2_2 | 0 | Mode67 | -13.61-4.43i | 0
| x_br1-2_1 | 0 | Mode68 | -14.68+2.89i | 0
| x_br1-2_2 | 0 | Mode69 | -14.68-2.89i | 0
| x_br2-2_1 | 0 | Mode70 | -0.11+2.17i | 0
| x_br2-2_2 | 0 | Mode71 | -0.11-2.17i | 0
| x_br2-2_5 | 0 | Mode72 | -0.24 | 0
| x_br2-2_6 | 0 | Mode73 | -0.11+1.56i | 0
| x_br2-3_1 | 0 | Mode74 | -0.11-1.56i | 0
| x_br2-3_2 | 0 | Mode75 | -0.11+1.81i | 0
| x_br2-4_1 | 0 | Mode76 | -0.11-1.81i | 0
| x_br2-4_2 | 0 | Mode77 | -6.26+1.08i | 0
| x_br2-5_1 | 0 | Mode78 | -6.26-1.08i | 0
| x_br2-5_2 | 0 | Mode79 | -7.43+0.50i | 0
| x_br2-3_1 | 0 | Mode80 | -7.43-0.50i | 0
| x_br2-3_2 | 0 | Mode81 | -7.56+0.31i | 0
| x_br2-4_1 | 0 | Mode82 | -7.56-0.31i | 0
| x_br2-4_2 | 0 | Mode83 | -33.17+39.47i | 0
| x_br2-5_1 | 0 | Mode84 | -33.17-39.47i | 0
| x_br2-5_2 | 0 | Mode85 | 0.00+0.00i | 0
| x_br2-3_1 | 0 | Mode86 | 0.00-0.00i | 0
| x_br2-3_2 | 0 | Mode87 | -0.00+0.00i | 0
| x_br2-3_1 | 0 | Mode88 | -0.00-0.00i | 0
| x_br2-3_2 | 0 | Mode89 | 0 | 0
| x_br3-3_1 | 0 | Mode90 | -19.08+37.24i | 0
| x_br3-3_2 | 0 | Mode91 | -19.08-37.24i | 0
| x_br3-3_5 | 0 | Mode92 | -5.08+60.05i | 0
| x_br3-3_6 | 0 | Mode93 | -5.08-60.05i | 0
| x_br3-4_1 | 0 | Mode94 | -7.38+60.01i | 0
| x_br3-4_2 | 0 | Mode95 | -7.38-60.01i | 0
| x_br3-4_1 | 0 | Mode96 | -10.68+60.01i | 0
| x_br3-4_2 | 0 | Mode97 | -10.68-60.01i | 0
| x_br2-4_1 | 0 | Mode98 | -11.99+60.01i | 0
| x_br2-4_2 | 0 | Mode99 | -11.99-60.01i | 0
| x_br3-4_1 | 0 | Mode100 | -0.43+60.03i | 0
| x_br3-4_2 | 0 | Mode101 | -0.43-60.03i | 0
| x_br2-4_1 | 0 | Mode102 | -16.64+60.01i | 0
| x_br2-4_2 | 0 | Mode103 | -16.64-60.01i | 0
| x_br3-4_1 | 0 | Mode104 | -15.09+60.09i | 0
| x_br3-4_2 | 0 | Mode105 | -15.09-60.09i | 0
| x_br4-4_1 | 0 | Mode106 | -30.47+60.00i | 0
| x_br4-4_2 | 0 | Mode107 | -30.47-60.00i | 0
| x_br4-5_1 | 0 | Mode108 | -30.47+60.00i | 0
| x_br4-5_2 | 0 | Mode109 | -30.47-60.00i | 0
| x_br4-7_1 | 0 | Mode110 | -0.23+60.00i | 0
| x_br4-7_2 | 0 | Mode111 | -0.23-60.00i | 0
| x_br4-9_1 | 0 | Mode112 | -0.16+60.00i | 0
| x_br4-9_2 | 0 | Mode113 | -0.16-60.00i | 0
| x_br4-5_1 | 0 | Mode114 | -28.14+60.01i | 0
| x_br4-5_2 | 0 | Mode115 | -28.14-60.01i | 0
| x_br4-7_1 | 0 | Mode116 | -25.63+60.00i | 0
| x_br4-7_2 | 0 | Mode117 | -25.63-60.00i | 0
| x_br4-9_1 | 0 | Mode118 | -25.63+60.00i | 0
| x_br4-9_2 | 0 | Mode119 | -25.63-60.00i | 0
| x_br1-5_1 | 0 | Mode120 | -29.47+60.00i | 0
| x_br1-5_2 | 0 | Mode121 | -29.47-60.00i | 0
| x_br2-5_1 | 0 | Mode122 | -29.47+60.00i | 0
| x_br2-5_2 | 0 | Mode123 | -29.47-60.00i | 0
| x_br4-5_1 | 0 | Mode124 | -30.47+60.00i | 0
| x_br4-5_2 | 0 | Mode125 | -30.47-60.00i | 0
| x_br1-5_1 | 0 | Mode126 | -14.53+60.00i | 0
| x_br1-5_2 | 0 | Mode127 | -14.53-60.00i | 0
| x_br2-5_1 | 0 | Mode128 | -19.26+60.00i | 0
| x_br2-5_2 | 0 | Mode129 | -19.26-60.00i | 0
| x_br4-5_1 | 0 | Mode130 | -0.12+60.01i | 0
| x_br4-5_2 | 0 | Mode131 | -0.12-60.01i | 0
| x_br5-5_1 | 0 | Mode132 | -14.53+60.00i | 0
| x_br5-5_2 | 0 | Mode133 | -14.53-60.00i | 0
| x_br5-5_5 | 0 | Mode134 | -28.21+60.00i | 0
| x_br5-5_6 | 0 | Mode135 | -28.21-60.00i | 0
| x_br5-6_1 | 0 | Mode136 | -28.21+60.00i | 0
| x_br5-6_2 | 0 | Mode137 | -28.21-60.00i | 0
| x_br5-6_1 | 0 | Mode138 | -28.83+60.00i | 0
| x_br5-6_2 | 0 | Mode139 | -28.83-60.00i | 0
| x_br5-6_1 | 0 | Mode140 | -25.63+60.00i | 0
| x_br5-6_2 | 0 | Mode141 | -25.63-60.00i | 0
| x_br5-6_1 | 0 | Mode142 | -29.47+60.00i | 0
| x_br5-6_2 | 0 | Mode143 | -29.47-60.00i | 0
| x_br6-6_3 | 0 | Mode144 | -22.59+60.00i | 0
| x_br6-6_4 | 0 | Mode145 | -22.59-60.00i | 0
| x_br6-11_1 | 0 | Mode146 | -28.83+60.00i | 0
| x_br6-11_2 | 0 | Mode147 | -28.83-60.00i | 0
| x_br6-12_1 | 0 | Mode148 | -0.07+60.00i | 0
| x_br6-12_2 | 0 | Mode149 | -0.07-60.00i | 0
| x_br6-13_1 | 0 | Mode150 | -14.24+60.00i | 0
| x_br6-13_2 | 0 | Mode151 | -14.24-60.00i | 0
| x_br6-11_1 | 0 | Mode152 | -19.02+60.00i | 0
| x_br6-11_2 | 0 | Mode153 | -19.02-60.00i | 0
| x_br6-12_1 | 0 | Mode154 | -22.59+60.00i | 0
| x_br6-12_2 | 0 | Mode155 | -22.59-60.00i | 0
| x_br6-13_1 | 0 | Mode156 | -28.65+60.00i | 0
| x_br6-13_2 | 0 | Mode157 | -28.65-60.00i | 0
| x_br4-7_1 | 0 | Mode158 | -23.51+60.00i | 0
| x_br4-7_2 | 0 | Mode159 | -23.51-60.00i | 0
| x_br4-7_1 | 0 | Mode160 | -14.24+60.00i | 0
| x_br4-7_2 | 0 | Mode161 | -14.24-60.00i | 0
| x_br7-8_1 | 0 | Mode162 | -19.02+60.00i | 0
| x_br7-8_2 | 0 | Mode163 | -19.02-60.00i | 0
| x_br7-9_1 | 0 | Mode164 | -0.05+60.01i | 0
| x_br7-9_2 | 0 | Mode165 | -0.05-60.01i | 0
| x_br7-8_1 | 0 | Mode166 | -28.65+60.00i | 0
| x_br7-8_2 | 0 | Mode167 | -28.65-60.00i | 0
| x_br7-9_1 | 0 | Mode168 | -23.51+60.00i | 0
| x_br7-9_2 | 0 | Mode169 | -23.51-60.00i | 0
| x_br7-8_1 | 0 | Mode170 | -0.05+60.00i | 0
| x_br7-8_2 | 0 | Mode171 | -0.05-60.00i | 0
| x_br7-8_1 | 0 | Mode172 | -0.04+60.00i | 0
| x_br7-8_2 | 0 | Mode173 | -0.04-60.00i | 0
| x_br4-9_1 | 0 | Mode174 | -19.65+60.00i | 0
| x_br4-9_2 | 0 | Mode175 | -19.65-60.00i | 0
| x_br7-9_1 | 0 | Mode176 | -19.77+60.00i | 0
| x_br7-9_2 | 0 | Mode177 | -19.77-60.00i | 0
| x_br4-9_1 | 0 | Mode178 | -19.77+60.00i | 0
| x_br4-9_2 | 0 | Mode179 | -19.77-60.00i | 0
| x_br7-9_1 | 0 | Mode180 | -22.59+60.00i | 0
| x_br7-9_2 | 0 | Mode181 | -22.59-60.00i | 0
| x_br9-9_3 | 0 | Mode182 | -28.65+60.00i | 0
| x_br9-9_4 | 0 | Mode183 | -28.65-60.00i | 0
| x_br9-10_1 | 0 | Mode184 | -0.02+60.00i | 0
| x_br9-10_2 | 0 | Mode185 | -0.02-60.00i | 0
| x_br9-14_1 | 0 | Mode186 | -14.53+60.00i | 0
| x_br9-14_2 | 0 | Mode187 | -14.53-60.00i | 0
| x_br9-10_1 | 0 | Mode188 | -28.21+60.00i | 0
| x_br9-10_2 | 0 | Mode189 | -28.21-60.00i | 0
| x_br9-14_1 | 0 | Mode190 | -28.83+60.00i | 0
| x_br9-14_2 | 0 | Mode191 | -28.83-60.00i | 0
| x_br9-10_1 | 0 | Mode192 | -23.51+60.00i | 0
| x_br9-10_2 | 0 | Mode193 | -23.51-60.00i | 0
| x_br9-10_1 | 0 | Mode194 | -14.24+60.00i | 0
| x_br9-10_2 | 0 | Mode195 | -14.24-60.00i | 0
| x_br10-10_3 | 0 | Mode196 | -19.65+60.00i | 0
| x_br10-10_4 | 0 | Mode197 | -19.65-60.00i | 0
| x_br10-11_1 | 0 | Mode198 | -19.65+60.00i | 0
| x_br10-11_2 | 0 | Mode199 | -19.65-60.00i | 0
| x_br10-11_1 | 0 | Mode200 | -19.65+60.00i | 0
| x_br10-11_2 | 0 | Mode201 | -19.65-60.00i | 0
| x_br6-11_1 | 0 | Mode202 | -19.02+60.00i | 0
| x_br6-11_2 | 0 | Mode203 | -19.02-60.00i | 0
| x_br10-11_1 | 0 | Mode204 | -19.77+60.00i | 0
| x_br10-11_2 | 0 | Mode205 | -19.77-60.00i | 0
| x_br6-11_1 | 0 | Mode206 | -19.65+60.00i | 0
| x_br6-11_2 | 0 | Mode207 | -19.65-60.00i | 0
| x_br10-11_1 | 0 | Mode208 | -19.65+60.00i | 0
| x_br10-11_2 | 0 | Mode209 | -19.65-60.00i | 0
| x_br11-11_3 | 0 | Mode210 | -19.65+60.00i | 0
| x_br11-11_4 | 0 | Mode211 | -19.65-60.00i | 0
| x_br6-12_1 | 0 | Mode212 | -0.00+60.00i | 0
| x_br6-12_2 | 0 | Mode213 | -0.00-60.00i | 0
| x_br6-12_1 | 0 | Mode214 | -0.00+60.00i | 0
| x_br6-12_2 | 0 | Mode215 | -0.00-60.00i | 0
| x_br12-12_3 | 0 | Mode216 | 0.00+60.00i | 0
| x_br12-12_4 | 0 | Mode217 | 0.00-60.00i | 0
| x_br12-13_1 | 0 | Mode218 | -0.00+60.00i | 0
| x_br12-13_2 | 0 | Mode219 | -0.00-60.00i | 0
| x_br12-13_1 | 0 | Mode220 | -0.00+60.00i | 0
| x_br12-13_2 | 0 | Mode221 | -0.00-60.00i | 0
| x_br6-13_1 | 0 | Mode222 | 0.00+60.00i | 0
| x_br6-13_2 | 0 | Mode223 | 0.00-60.00i | 0
| x_br12-13_1 | 0 | Mode224 | -0.00+60.00i | 0
| x_br12-13_2 | 0 | Mode225 | -0.00-60.00i | 0
| x_br6-13_1 | 0 | Mode226 | 0.00+60.00i | 0
| x_br6-13_2 | 0 | Mode227 | 0.00-60.00i | 0
| x_br12-13_1 | 0 | Mode228 | 0.00+60.00i | 0
| x_br12-13_2 | 0 | Mode229 | 0.00-60.00i | 0
| x_br13-13_3 | 0 | Mode230 | -0.00+60.00i | 0
| x_br13-13_4 | 0 | Mode231 | -0.00-60.00i | 0
| x_br13-14_1 | 0 | Mode232 | -0.00+60.00i | 0
| x_br13-14_2 | 0 | Mode233 | -0.00-60.00i | 0
| x_br13-14_1 | 0 | Mode234 | -0.00+60.00i | 0
| x_br13-14_2 | 0 | Mode235 | -0.00-60.00i | 0
| x_br9-14_1 | 0 | Mode236 | -0.00+60.00i | 0
| x_br9-14_2 | 0 | Mode237 | -0.00-60.00i | 0
| x_br13-14_1 | 0 | Mode238 | 0.00+60.00i | 0
| x_br13-14_2 | 0 | Mode239 | 0.00-60.00i | 0
| x_br9-14_1 | 0 | Mode240 | 0.00+60.00i | 0
| x_br9-14_2 | 0 | Mode241 | 0.00-60.00i | 0
| x_br13-14_1 | 0 | Mode242 | 0.00+60.00i | 0
| x_br13-14_2 | 0 | Mode243 | 0.00-60.00i | 0
| x_br14-14_3 | 0 | Mode244 | 0.00+60.00i | 0
| x_br14-14_4 | 0 | Mode245 | 0.00-60.00i | 0

## Impedance-PF
Select devices and mode for bode-plot and Modal Layer1&2 analysis
write "1" for for selection, others for not
Device selection for Layer1&2 |  | Bodeplot axis selection |  | Mode selection for Layer 1&2&3 |  |  | Device selection for Layer3
Device | Select | Axis | Select | Mode | Value | Select | Device | Select
Device1 | 1 | d-d | 0 | Mode1 | 0 | 0 | Device1 | 1
Device2 | 1 | d-q | 0 | Mode2 | 0 | 0 | Device2 | 0
Device3 | 1 | q-d | 0 | Mode3 | 0 | 0 | Device3 | 0
Device6 | 1 | q-q | 0 | Mode4 | 0 | 0 | Device6 | 0
Device8 | 1 |  |  | Mode5 | 0 | 0 | Device8 | 0
Device11 | 1 |  |  | Mode6 | 0 | 0 | Device11 | 1
Device12 | 1 |  |  | Mode7 | 0 | 0 | Device12 | 0
Device13 | 1 |  |  | Mode8 | 0 | 0 | Device13 | 1
|  |  |  | Mode9 | -41325.10+60.00i | 0
|  |  |  | Mode10 | -41325.10-60.00i | 0
|  |  |  | Mode11 | -23279.44+60.00i | 0
|  |  |  | Mode12 | -23279.44-60.00i | 0
|  |  |  | Mode13 | -17625.64+60.00i | 0
|  |  |  | Mode14 | -17625.64-60.00i | 0
|  |  |  | Mode15 | -13269.90+60.00i | 0
|  |  |  | Mode16 | -13269.90-60.00i | 0
|  |  |  | Mode17 | -7479.33+60.01i | 0
|  |  |  | Mode18 | -7479.33-60.01i | 0
|  |  |  | Mode19 | -3424.55+60.01i | 0
|  |  |  | Mode20 | -3424.55-60.01i | 0
|  |  |  | Mode21 | -132.19+2190.15i | 0
|  |  |  | Mode22 | -132.19-2190.15i | 0
|  |  |  | Mode23 | -132.19+2070.15i | 0
|  |  |  | Mode24 | -132.19-2070.15i | 0
|  |  |  | Mode25 | -35.88+1802.56i | 0
|  |  |  | Mode26 | -35.88-1802.56i | 0
|  |  |  | Mode27 | -35.88+1682.56i | 0
|  |  |  | Mode28 | -35.88-1682.56i | 0
|  |  |  | Mode29 | -1349.50+60.10i | 0
|  |  |  | Mode30 | -1349.50-60.10i | 0
|  |  |  | Mode31 | -868.99+966.75i | 0
|  |  |  | Mode32 | -868.99-966.75i | 0
|  |  |  | Mode33 | -868.99+846.75i | 0
|  |  |  | Mode34 | -868.99-846.75i | 0
|  |  |  | Mode35 | -134.17+1265.82i | 0
|  |  |  | Mode36 | -134.17-1265.82i | 0
|  |  |  | Mode37 | -134.17+1145.82i | 0
|  |  |  | Mode38 | -134.17-1145.82i | 0
|  |  |  | Mode39 | -235.91+687.49i | 0
|  |  |  | Mode40 | -235.91-687.49i | 0
|  |  |  | Mode41 | -235.82+567.47i | 0
|  |  |  | Mode42 | -235.82-567.47i | 0
|  |  |  | Mode43 | -200.57 | 0
|  |  |  | Mode44 | -198.51 | 0
|  |  |  | Mode45 | -192.63 | 0
|  |  |  | Mode46 | -120.68+89.36i | 0
|  |  |  | Mode47 | -120.68-89.36i | 0
|  |  |  | Mode48 | -83.51+90.83i | 0
|  |  |  | Mode49 | -83.51-90.83i | 0
|  |  |  | Mode50 | -66.32+60.00i | 0
|  |  |  | Mode51 | -66.32-60.00i | 0
|  |  |  | Mode52 | -66.32+60.00i | 0
|  |  |  | Mode53 | -66.32-60.00i | 0
|  |  |  | Mode54 | -66.32+60.00i | 0
|  |  |  | Mode55 | -66.32-60.00i | 0
|  |  |  | Mode56 | -38.44+76.53i | 0
|  |  |  | Mode57 | -38.44-76.53i | 0
|  |  |  | Mode58 | -40.98+62.72i | 0
|  |  |  | Mode59 | -40.98-62.72i | 0
|  |  |  | Mode60 | -0.31+21.19i | 1
|  |  |  | Mode61 | -0.31-21.19i | 0
|  |  |  | Mode62 | -0.08+5.56i | 1
|  |  |  | Mode63 | -0.08-5.56i | 0
|  |  |  | Mode64 | -8.43+7.36i | 0
|  |  |  | Mode65 | -8.43-7.36i | 0
|  |  |  | Mode66 | -13.61+4.43i | 0
|  |  |  | Mode67 | -13.61-4.43i | 0
|  |  |  | Mode68 | -14.68+2.89i | 0
|  |  |  | Mode69 | -14.68-2.89i | 0
|  |  |  | Mode70 | -0.11+2.17i | 1
|  |  |  | Mode71 | -0.11-2.17i | 0
|  |  |  | Mode72 | -0.24 | 0
|  |  |  | Mode73 | -0.11+1.56i | 0
|  |  |  | Mode74 | -0.11-1.56i | 0
|  |  |  | Mode75 | -0.11+1.81i | 0
|  |  |  | Mode76 | -0.11-1.81i | 0
|  |  |  | Mode77 | -6.26+1.08i | 0
|  |  |  | Mode78 | -6.26-1.08i | 0
|  |  |  | Mode79 | -7.43+0.50i | 0
|  |  |  | Mode80 | -7.43-0.50i | 0
|  |  |  | Mode81 | -7.56+0.31i | 0
|  |  |  | Mode82 | -7.56-0.31i | 0
|  |  |  | Mode83 | -33.17+39.47i | 0
|  |  |  | Mode84 | -33.17-39.47i | 0
|  |  |  | Mode85 | 0.00+0.00i | 0
|  |  |  | Mode86 | 0.00-0.00i | 0
|  |  |  | Mode87 | -0.00+0.00i | 0
|  |  |  | Mode88 | -0.00-0.00i | 0
|  |  |  | Mode89 | 0 | 0
|  |  |  | Mode90 | -19.08+37.24i | 0
|  |  |  | Mode91 | -19.08-37.24i | 0
|  |  |  | Mode92 | -5.08+60.05i | 0
|  |  |  | Mode93 | -5.08-60.05i | 0
|  |  |  | Mode94 | -7.38+60.01i | 0
|  |  |  | Mode95 | -7.38-60.01i | 0
|  |  |  | Mode96 | -10.68+60.01i | 0
|  |  |  | Mode97 | -10.68-60.01i | 0
|  |  |  | Mode98 | -11.99+60.01i | 0
|  |  |  | Mode99 | -11.99-60.01i | 0
|  |  |  | Mode100 | -0.43+60.03i | 0
|  |  |  | Mode101 | -0.43-60.03i | 0
|  |  |  | Mode102 | -16.64+60.01i | 0
|  |  |  | Mode103 | -16.64-60.01i | 0
|  |  |  | Mode104 | -15.09+60.09i | 0
|  |  |  | Mode105 | -15.09-60.09i | 0
|  |  |  | Mode106 | -30.47+60.00i | 0
|  |  |  | Mode107 | -30.47-60.00i | 0
|  |  |  | Mode108 | -30.47+60.00i | 0
|  |  |  | Mode109 | -30.47-60.00i | 0
|  |  |  | Mode110 | -0.23+60.00i | 0
|  |  |  | Mode111 | -0.23-60.00i | 0
|  |  |  | Mode112 | -0.16+60.00i | 0
|  |  |  | Mode113 | -0.16-60.00i | 0
|  |  |  | Mode114 | -28.14+60.01i | 0
|  |  |  | Mode115 | -28.14-60.01i | 0
|  |  |  | Mode116 | -25.63+60.00i | 0
|  |  |  | Mode117 | -25.63-60.00i | 0
|  |  |  | Mode118 | -25.63+60.00i | 0
|  |  |  | Mode119 | -25.63-60.00i | 0
|  |  |  | Mode120 | -29.47+60.00i | 0
|  |  |  | Mode121 | -29.47-60.00i | 0
|  |  |  | Mode122 | -29.47+60.00i | 0
|  |  |  | Mode123 | -29.47-60.00i | 0
|  |  |  | Mode124 | -30.47+60.00i | 0
|  |  |  | Mode125 | -30.47-60.00i | 0
|  |  |  | Mode126 | -14.53+60.00i | 0
|  |  |  | Mode127 | -14.53-60.00i | 0
|  |  |  | Mode128 | -19.26+60.00i | 0
|  |  |  | Mode129 | -19.26-60.00i | 0
|  |  |  | Mode130 | -0.12+60.01i | 0
|  |  |  | Mode131 | -0.12-60.01i | 0
|  |  |  | Mode132 | -14.53+60.00i | 0
|  |  |  | Mode133 | -14.53-60.00i | 0
|  |  |  | Mode134 | -28.21+60.00i | 0
|  |  |  | Mode135 | -28.21-60.00i | 0
|  |  |  | Mode136 | -28.21+60.00i | 0
|  |  |  | Mode137 | -28.21-60.00i | 0
|  |  |  | Mode138 | -28.83+60.00i | 0
|  |  |  | Mode139 | -28.83-60.00i | 0
|  |  |  | Mode140 | -25.63+60.00i | 0
|  |  |  | Mode141 | -25.63-60.00i | 0
|  |  |  | Mode142 | -29.47+60.00i | 0
|  |  |  | Mode143 | -29.47-60.00i | 0
|  |  |  | Mode144 | -22.59+60.00i | 0
|  |  |  | Mode145 | -22.59-60.00i | 0
|  |  |  | Mode146 | -28.83+60.00i | 0
|  |  |  | Mode147 | -28.83-60.00i | 0
|  |  |  | Mode148 | -0.07+60.00i | 0
|  |  |  | Mode149 | -0.07-60.00i | 0
|  |  |  | Mode150 | -14.24+60.00i | 0
|  |  |  | Mode151 | -14.24-60.00i | 0
|  |  |  | Mode152 | -19.02+60.00i | 0
|  |  |  | Mode153 | -19.02-60.00i | 0
|  |  |  | Mode154 | -22.59+60.00i | 0
|  |  |  | Mode155 | -22.59-60.00i | 0
|  |  |  | Mode156 | -28.65+60.00i | 0
|  |  |  | Mode157 | -28.65-60.00i | 0
|  |  |  | Mode158 | -23.51+60.00i | 0
|  |  |  | Mode159 | -23.51-60.00i | 0
|  |  |  | Mode160 | -14.24+60.00i | 0
|  |  |  | Mode161 | -14.24-60.00i | 0
|  |  |  | Mode162 | -19.02+60.00i | 0
|  |  |  | Mode163 | -19.02-60.00i | 0
|  |  |  | Mode164 | -0.05+60.01i | 0
|  |  |  | Mode165 | -0.05-60.01i | 0
|  |  |  | Mode166 | -28.65+60.00i | 0
|  |  |  | Mode167 | -28.65-60.00i | 0
|  |  |  | Mode168 | -23.51+60.00i | 0
|  |  |  | Mode169 | -23.51-60.00i | 0
|  |  |  | Mode170 | -0.05+60.00i | 0
|  |  |  | Mode171 | -0.05-60.00i | 0
|  |  |  | Mode172 | -0.04+60.00i | 0
|  |  |  | Mode173 | -0.04-60.00i | 0
|  |  |  | Mode174 | -19.65+60.00i | 0
|  |  |  | Mode175 | -19.65-60.00i | 0
|  |  |  | Mode176 | -19.77+60.00i | 0
|  |  |  | Mode177 | -19.77-60.00i | 0
|  |  |  | Mode178 | -19.77+60.00i | 0
|  |  |  | Mode179 | -19.77-60.00i | 0
|  |  |  | Mode180 | -22.59+60.00i | 0
|  |  |  | Mode181 | -22.59-60.00i | 0
|  |  |  | Mode182 | -28.65+60.00i | 0
|  |  |  | Mode183 | -28.65-60.00i | 0
|  |  |  | Mode184 | -0.02+60.00i | 0
|  |  |  | Mode185 | -0.02-60.00i | 0
|  |  |  | Mode186 | -14.53+60.00i | 0
|  |  |  | Mode187 | -14.53-60.00i | 0
|  |  |  | Mode188 | -28.21+60.00i | 0
|  |  |  | Mode189 | -28.21-60.00i | 0
|  |  |  | Mode190 | -28.83+60.00i | 0
|  |  |  | Mode191 | -28.83-60.00i | 0
|  |  |  | Mode192 | -23.51+60.00i | 0
|  |  |  | Mode193 | -23.51-60.00i | 0
|  |  |  | Mode194 | -14.24+60.00i | 0
|  |  |  | Mode195 | -14.24-60.00i | 0
|  |  |  | Mode196 | -19.65+60.00i | 0
|  |  |  | Mode197 | -19.65-60.00i | 0
|  |  |  | Mode198 | -19.65+60.00i | 0
|  |  |  | Mode199 | -19.65-60.00i | 0
|  |  |  | Mode200 | -19.65+60.00i | 0
|  |  |  | Mode201 | -19.65-60.00i | 0
|  |  |  | Mode202 | -19.02+60.00i | 0
|  |  |  | Mode203 | -19.02-60.00i | 0
|  |  |  | Mode204 | -19.77+60.00i | 0
|  |  |  | Mode205 | -19.77-60.00i | 0
|  |  |  | Mode206 | -19.65+60.00i | 0
|  |  |  | Mode207 | -19.65-60.00i | 0
|  |  |  | Mode208 | -19.65+60.00i | 0
|  |  |  | Mode209 | -19.65-60.00i | 0
|  |  |  | Mode210 | -19.65+60.00i | 0
|  |  |  | Mode211 | -19.65-60.00i | 0
|  |  |  | Mode212 | -0.00+60.00i | 0
|  |  |  | Mode213 | -0.00-60.00i | 0
|  |  |  | Mode214 | -0.00+60.00i | 0
|  |  |  | Mode215 | -0.00-60.00i | 0
|  |  |  | Mode216 | 0.00+60.00i | 0
|  |  |  | Mode217 | 0.00-60.00i | 0
|  |  |  | Mode218 | -0.00+60.00i | 0
|  |  |  | Mode219 | -0.00-60.00i | 0
|  |  |  | Mode220 | -0.00+60.00i | 0
|  |  |  | Mode221 | -0.00-60.00i | 0
|  |  |  | Mode222 | 0.00+60.00i | 0
|  |  |  | Mode223 | 0.00-60.00i | 0
|  |  |  | Mode224 | -0.00+60.00i | 0
|  |  |  | Mode225 | -0.00-60.00i | 0
|  |  |  | Mode226 | 0.00+60.00i | 0
|  |  |  | Mode227 | 0.00-60.00i | 0
|  |  |  | Mode228 | 0.00+60.00i | 0
|  |  |  | Mode229 | 0.00-60.00i | 0
|  |  |  | Mode230 | -0.00+60.00i | 0
|  |  |  | Mode231 | -0.00-60.00i | 0
|  |  |  | Mode232 | -0.00+60.00i | 0
|  |  |  | Mode233 | -0.00-60.00i | 0
|  |  |  | Mode234 | -0.00+60.00i | 0
|  |  |  | Mode235 | -0.00-60.00i | 0
|  |  |  | Mode236 | -0.00+60.00i | 0
|  |  |  | Mode237 | -0.00-60.00i | 0
|  |  |  | Mode238 | 0.00+60.00i | 0
|  |  |  | Mode239 | 0.00-60.00i | 0
|  |  |  | Mode240 | 0.00+60.00i | 0
|  |  |  | Mode241 | 0.00-60.00i | 0
|  |  |  | Mode242 | 0.00+60.00i | 0
|  |  |  | Mode243 | 0.00-60.00i | 0
|  |  |  | Mode244 | 0.00+60.00i | 0
|  |  |  | Mode245 | 0.00-60.00i | 0

## Enabling
Select the function you wish to enable
write "1" for for selection, others for not
function | Select
State-PF | 0
Bodeplot | 0
Impedance-PF Layer 1&2 | 1
Impedance-PF Layer 3 | 1